## Sheet1
Scale Factor | 52.7
Full Scale Hub Radius | 1.5
Scale Hub Radius | 0.028463
Mounting Extension | 0.02835
Radial Position (Full) | Spanwise Position (Full) | Chord Length (Full) | Radial Position (Scale) | Spanwise Position (Scale) | Chord Length (Scale) | Angle of Twist (deg) | Center of Pressure (x/c) | Geometry
1.5 | 0 | 3.5 | 0.028463 | 0 | 0.066414 | 33.464 | 0.5 | Cylinder |  | 0 | 0.5 | 0.066414 | 33.464 | 'cylinder.inp' | 'AG04MOD_Internal.inp'
2.1 | 0.6 | 3.5 | 0.039848 | 0.02835 | 0.066414 | 33.464 | 0.5 | Cylinder |  | 0.019957 | 0.5 | 0.066414 | 33.464 | 'cylinder.inp' | 'AG04MOD_Internal.inp'
2.97 | 1.47 | 3.55 | 0.056357 | 0.044859 | 0.067362 | 30.069 | 0.256 | AG04 Mod |  | 0.031578 | 0.256 | 0.067362 | 30.069 | 'AG04Mod.inp' | 'AG04MOD_Internal.inp'
6.37 | 4.87 | 4.4 | 0.12087 | 0.10937 | 0.083491 | 20.071 | 0.256 | AG04 Mod |  | 0.076994 | 0.256 | 0.083491 | 20.071 | 'AG04Mod.inp' | 'AG04MOD_Internal.inp'
10.87 | 9.37 | 5.7 | 0.20626 | 0.19476 | 0.10816 | 12.76 | 0.256 | AG04 Mod |  | 0.1371 | 0.256 | 0.10816 | 12.76 | 'AG04Mod.inp' | 'AG04MOD_Internal.inp'
13.82 | 12.32 | 6.4 | 0.26224 | 0.25074 | 0.12144 | 9.949 | 0.256 | AG04 Mod |  | 0.17651 | 0.256 | 0.12144 | 9.949 | 'AG04Mod.inp' | 'AG04MOD_Internal.inp'
16.67 | 15.17 | 6.7 | 0.31632 | 0.30482 | 0.12713 | 8.033 | 0.256 | AG04 Mod |  | 0.21458 | 0.256 | 0.12713 | 8.033 | 'AG04Mod.inp' | 'AG04MOD_Internal.inp'
19.77 | 18.27 | 6.8 | 0.37514 | 0.36364 | 0.12903 | 6.507 | 0.256 | AG04 Mod |  | 0.25598 | 0.256 | 0.12903 | 6.507 | 'AG04Mod.inp' | 'AG04MOD_Internal.inp'
22.59 | 21.09 | 6.7 | 0.42865 | 0.41715 | 0.12713 | 5.452 | 0.256 | AG04 Mod |  | 0.29365 | 0.256 | 0.12713 | 5.452 | 'AG04Mod.inp' | 'AG04MOD_Internal.inp'
25.53 | 24.03 | 6.5 | 0.48444 | 0.47294 | 0.12334 | 4.583 | 0.256 | AG04 Mod |  | 0.33292 | 0.256 | 0.12334 | 4.583 | 'AG04Mod.inp' | 'AG04MOD_Internal.inp'
28.47 | 26.97 | 6.2 | 0.54023 | 0.52873 | 0.11765 | 3.884 | 0.256 | AG04 Mod |  | 0.3722 | 0.256 | 0.11765 | 3.884 | 'AG04Mod.inp' | 'AG04MOD_Internal.inp'
31.42 | 29.92 | 5.8 | 0.5962 | 0.58471 | 0.11006 | 3.31 | 0.256 | AG04 Mod |  | 0.4116 | 0.256 | 0.11006 | 3.31 | 'AG04Mod.inp' | 'AG04MOD_Internal.inp'
34.36 | 32.86 | 5.403 | 0.65199 | 0.64049 | 0.10252 | 2.831 | 0.256 | AG04 Mod |  | 0.45087 | 0.256 | 0.10252 | 2.831 | 'AG04Mod.inp' | 'AG04MOD_Internal.inp'
37.3 | 35.8 | 4.99 | 0.70778 | 0.69628 | 0.094687 | 2.425 | 0.256 | AG04 Mod |  | 0.49014 | 0.256 | 0.094687 | 2.425 | 'AG04Mod.inp' | 'AG04MOD_Internal.inp'
40.24 | 38.74 | 4.634 | 0.76357 | 0.75207 | 0.087932 | 2.077 | 0.256 | AG04 Mod |  | 0.52941 | 0.256 | 0.087932 | 2.077 | 'AG04Mod.inp' | 'AG04MOD_Internal.inp'
43.19 | 41.69 | 4.325 | 0.81954 | 0.80805 | 0.082068 | 1.775 | 0.256 | AG04 Mod |  | 0.56882 | 0.256 | 0.082068 | 1.775 | 'AG04Mod.inp' | 'AG04MOD_Internal.inp'
46.13 | 44.63 | 4.054 | 0.87533 | 0.86383 | 0.076926 | 1.51 | 0.256 | AG04 Mod |  | 0.60809 | 0.256 | 0.076926 | 1.51 | 'AG04Mod.inp' | 'AG04MOD_Internal.inp'
49.08 | 47.58 | 3.815 | 0.93131 | 0.91981 | 0.072391 | 1.277 | 0.256 | AG04 Mod |  | 0.64749 | 0.256 | 0.072391 | 1.277 | 'AG04Mod.inp' | 'AG04MOD_Internal.inp'
52.03 | 50.53 | 3.602 | 0.98729 | 0.97579 | 0.068349 | 1.07 | 0.256 | AG04 Mod |  | 0.6869 | 0.256 | 0.068349 | 1.07 | 'AG04Mod.inp' | 'AG04MOD_Internal.inp'
54.98 | 53.48 | 3.411 | 1.0433 | 1.0318 | 0.064725 | 0.884 | 0.256 | AG04 Mod |  | 0.7263 | 0.256 | 0.064725 | 0.884 | 'AG04Mod.inp' | 'AG04MOD_Internal.inp'
57.93 | 56.43 | 3.239 | 1.0992 | 1.0877 | 0.061461 | 0.717 | 0.256 | AG04 Mod |  | 0.76571 | 0.256 | 0.061461 | 0.717 | 'AG04Mod.inp' | 'AG04MOD_Internal.inp'
60.89 | 59.39 | 3.084 | 1.1554 | 1.1439 | 0.05852 | 0.566 | 0.256 | AG04 Mod |  | 0.80525 | 0.256 | 0.05852 | 0.566 | 'AG04Mod.inp' | 'AG04MOD_Internal.inp'
63.84 | 62.34 | 2.943 | 1.2114 | 1.1999 | 0.055844 | 0.429 | 0.256 | AG04 Mod |  | 0.84465 | 0.256 | 0.055844 | 0.429 | 'AG04Mod.inp' | 'AG04MOD_Internal.inp'
66.61 | 65.11 | 2.821 | 1.2639 | 1.2524 | 0.053529 | 0.311 | 0.256 | AG04 Mod |  | 0.88165 | 0.256 | 0.053529 | 0.311 | 'AG04Mod.inp' | 'AG04MOD_Internal.inp'
68.91 | 67.41 | 2.728 | 1.3076 | 1.2961 | 0.051765 | 0.22 | 0.256 | AG04 Mod |  | 0.91237 | 0.256 | 0.051765 | 0.22 | 'AG04Mod.inp' | 'AG04MOD_Internal.inp'
70.86 | 69.36 | 2.654 | 1.3446 | 1.3331 | 0.050361 | 0.148 | 0.256 | AG04 Mod |  | 0.93842 | 0.256 | 0.050361 | 0.148 | 'AG04Mod.inp' | 'AG04MOD_Internal.inp'
72.59 | 71.09 | 2.45 | 1.3774 | 1.3659 | 0.04649 | 0.087 | 0.256 | AG04 Mod |  | 0.96153 | 0.256 | 0.04649 | 0.087 | 'AG04Mod.inp' | 'AG04MOD_Internal.inp'
73.86 | 72.36 | 2.25 | 1.4015 | 1.39 | 0.042694 | 0.044 | 0.256 | AG04 Mod |  | 0.97849 | 0.256 | 0.042694 | 0.044 | 'AG04Mod.inp' | 'AG04MOD_Internal.inp'
74.51 | 73.01 | 1.9 | 1.4139 | 1.4024 | 0.036053 | 0.023 | 0.256 | AG04 Mod |  | 0.98718 | 0.256 | 0.036053 | 0.023 | 'AG04Mod.inp' | 'AG04MOD_Internal.inp'
74.81 | 73.31 | 1.7 | 1.4195 | 1.408 | 0.032258 | 0.013 | 0.256 | AG04 Mod |  | 0.99118 | 0.256 | 0.032258 | 0.013 | 'AG04Mod.inp' | 'AG04MOD_Internal.inp'
75.22 | 73.72 | 1 | 1.4273 | 1.4158 | 0.018975 | 0 | 0.256 | AG04 Mod |  | 0.99666 | 0.256 | 0.018975 | 0 | 'AG04Mod.inp' | 'AG04MOD_Internal.inp'
75.47 | 73.97 | 0 | 1.4321 | 1.4206 | 0.004827 | 0 | 0.256 | AG04 Mod |  | 1 | 0.256 | 0.004827 | 0 | 'AG04Mod.inp' | 'AG04MOD_Internal.inp'
Radial Position (Full) | 1.5 | 2.1 | 2.97 | 6.37 | 10.87 | 13.82 | 16.67 | 19.77 | 22.59 | 25.53 | 28.47 | 31.42 | 34.36 | 37.3 | 40.24 | 43.19 | 46.13 | 49.08 | 52.03 | 54.98 | 57.93 | 60.89 | 63.84 | 66.61 | 68.91 | 70.86 | 72.59 | 73.86 | 74.51 | 74.81 | 75.22 | 75.47
Spanwise Position (Full) | 0 | 0.6 | 1.47 | 4.87 | 9.37 | 12.32 | 15.17 | 18.27 | 21.09 | 24.03 | 26.97 | 29.92 | 32.86 | 35.8 | 38.74 | 41.69 | 44.63 | 47.58 | 50.53 | 53.48 | 56.43 | 59.39 | 62.34 | 65.11 | 67.41 | 69.36 | 71.09 | 72.36 | 73.01 | 73.31 | 73.72 | 73.97
Chord Length (Full) | 3.5 | 3.5 | 3.55 | 4.4 | 5.7 | 6.4 | 6.7 | 6.8 | 6.7 | 6.5 | 6.2 | 5.8 | 5.403 | 4.99 | 4.634 | 4.325 | 4.054 | 3.815 | 3.602 | 3.411 | 3.239 | 3.084 | 2.943 | 2.821 | 2.728 | 2.654 | 2.45 | 2.25 | 1.9 | 1.7 | 1 | 0
Spanwise Position (Scale) | 0 | 0.02835 | 0.044859 | 0.10937 | 0.19476 | 0.25074 | 0.30482 | 0.36364 | 0.41715 | 0.47294 | 0.52873 | 0.58471 | 0.64049 | 0.69628 | 0.75207 | 0.80805 | 0.86383 | 0.91981 | 0.97579 | 1.0318 | 1.0877 | 1.1439 | 1.1999 | 1.2524 | 1.2961 | 1.3331 | 1.3659 | 1.39 | 1.4024 | 1.408 | 1.4158 | 1.4206
Chord Length (Scale) | 0.066414 | 0.066414 | 0.067362 | 0.083491 | 0.10816 | 0.12144 | 0.12713 | 0.12903 | 0.12713 | 0.12334 | 0.11765 | 0.11006 | 0.10252 | 0.094687 | 0.087932 | 0.082068 | 0.076926 | 0.072391 | 0.068349 | 0.064725 | 0.061461 | 0.05852 | 0.055844 | 0.053529 | 0.051765 | 0.050361 | 0.04649 | 0.042694 | 0.036053 | 0.032258 | 0.018975 | 0.004827
Angle of Twist (deg) | 33.464 | 33.464 | 30.069 | 20.071 | 12.76 | 9.949 | 8.033 | 6.507 | 5.452 | 4.583 | 3.884 | 3.31 | 2.831 | 2.425 | 2.077 | 1.775 | 1.51 | 1.277 | 1.07 | 0.884 | 0.717 | 0.566 | 0.429 | 0.311 | 0.22 | 0.148 | 0.087 | 0.044 | 0.023 | 0.013 | 0 | 0
Center of Pressure (x/c) | 0.5 | 0.5 | 0.49229 | 0.39643 | 0.30366 | 0.27046 | 0.25715 | 0.25259 | 0.256 | 0.256 | 0.256 | 0.256 | 0.256 | 0.256 | 0.256 | 0.256 | 0.256 | 0.256 | 0.256 | 0.256 | 0.256 | 0.256 | 0.256 | 0.256 | 0.256 | 0.256 | 0.256 | 0.256 | 0.256 | 0.256 | 0.256 | 0.256
Geometry | Cylinder | Cylinder | AG04 Mod | AG04 Mod | AG04 Mod | AG04 Mod | AG04 Mod | AG04 Mod | AG04 Mod | AG04 Mod | AG04 Mod | AG04 Mod | AG04 Mod | AG04 Mod | AG04 Mod | AG04 Mod | AG04 Mod | AG04 Mod | AG04 Mod | AG04 Mod | AG04 Mod | AG04 Mod | AG04 Mod | AG04 Mod | AG04 Mod | AG04 Mod | AG04 Mod | AG04 Mod | AG04 Mod | AG04 Mod | AG04 Mod | AG04 Mod

## 1 Layer - No Web - PreComp
span_loc | chord | tw_aero | ei_flap | ei_lag | gj | ea | s_fl | s_af | s_al | s_ft | s_lt | s_at | x_sc | y_sc | x_tc | y_tc | mass | flap_iner | lag_iner | tw_iner | x_cm | y_cm
(-) | (m) | (deg) | (Nm^2) | (Nm^2) | (Nm^2) | (N) | (Nm^2) | (Nm) | (Nm) | (Nm^2) | (Nm^2) | (Nm) | (m) | (m) | (m) | (m) | (Kg/m) | (Kg-m) | (Kg-m) | (deg) | (m) | (m)
0 | 0.066 | 33.464 | 1358 | 1354 | 145.3 | 2507000 | -2.842e-14 | 6.139e-12 | 1.364e-12 | 0 | 0 | 0 | 0 | 0 | 0 | 0 | 0.05364 | 2.906e-05 | 2.896e-05 | 33.464 | 0 | 0
0.02 | 0.066 | 33.464 | 1358 | 1354 | 145.3 | 2507000 | -2.842e-14 | 6.139e-12 | 1.364e-12 | 0 | 0 | 0 | 0 | 0 | 0 | 0 | 0.05364 | 2.906e-05 | 2.896e-05 | 33.464 | 0 | 0
0.032 | 0.067 | 30.069 | 13.73 | 643.9 | 2.297 | 1661000 | -4.094 | -2.522e-13 | -1.705e-12 | 0 | 0 | 0 | 0.001 | 0.003 | 0.001 | 0.003 | 0.03554 | 2.932e-07 | 1.378e-05 | 29.697 | 0.001 | 0.003
0.077 | 0.083 | 20.071 | 26.36 | 1224 | 4.421 | 2058000 | -7.784 | -5.969e-13 | -3.183e-12 | 0 | 0 | 0 | 0.001 | 0.01 | 0.001 | 0.01 | 0.04403 | 5.629e-07 | 2.62e-05 | 19.699 | 0.001 | 0.01
0.137 | 0.108 | 12.76 | 58.63 | 2698 | 9.855 | 2678000 | -17.15 | 3.055e-13 | -3.183e-12 | 0 | 0 | 0 | 0.001 | 0.023 | 0.001 | 0.023 | 0.05729 | 1.252e-06 | 5.773e-05 | 12.388 | 0.001 | 0.023
0.177 | 0.121 | 9.949 | 82.73 | 3795 | 13.92 | 3000000 | -24.12 | 3.403e-12 | -1.819e-12 | 0 | 0 | 0 | 0.001 | 0.029 | 0.001 | 0.029 | 0.06418 | 1.767e-06 | 8.119e-05 | 9.577 | 0.001 | 0.029
0.215 | 0.127 | 8.033 | 95.79 | 4388 | 16.12 | 3149000 | -27.88 | -2.26e-12 | -3.638e-12 | 0 | 0 | 0 | 0.001 | 0.032 | 0.001 | 0.032 | 0.06736 | 2.046e-06 | 9.388e-05 | 7.661 | 0.001 | 0.032
0.256 | 0.129 | 6.507 | 100.4 | 4598 | 16.9 | 3198000 | -29.22 | -1.108e-12 | -4.093e-11 | 0 | 0 | 0 | 0.001 | 0.033 | 0.001 | 0.033 | 0.06843 | 2.145e-06 | 9.838e-05 | 6.135 | 0.001 | 0.033
0.294 | 0.127 | 5.452 | 95.79 | 4388 | 16.12 | 3149000 | -27.88 | -2.26e-12 | -1.501e-11 | 0 | 0 | 0 | 0.001 | 0.03 | 0.001 | 0.03 | 0.06736 | 2.046e-06 | 9.388e-05 | 5.08 | 0.001 | 0.03
0.333 | 0.123 | 4.583 | 86.95 | 3986 | 14.63 | 3050000 | -25.33 | -8.669e-13 | -1.228e-11 | 0 | 0 | 0 | 0.001 | 0.029 | 0.001 | 0.029 | 0.06524 | 1.857e-06 | 8.528e-05 | 4.211 | 0.001 | 0.029
0.372 | 0.118 | 3.884 | 76.68 | 3519 | 12.9 | 2926000 | -22.37 | -5.898e-12 | -1.364e-12 | 0 | 0 | 0 | 0.001 | 0.028 | 0.001 | 0.028 | 0.06259 | 1.637e-06 | 7.53e-05 | 3.512 | 0.001 | 0.028
0.412 | 0.11 | 3.31 | 61.99 | 2851 | 10.42 | 2727000 | -18.12 | 3.169e-12 | -2.66e-11 | 0 | 0 | 0 | 0.001 | 0.026 | 0.001 | 0.026 | 0.05835 | 1.324e-06 | 6.099e-05 | 2.938 | 0.001 | 0.026
0.451 | 0.103 | 2.831 | 50.78 | 2340 | 8.533 | 2554000 | -14.88 | -2.181e-12 | -2.956e-11 | 0 | 0 | 0 | 0.001 | 0.024 | 0.001 | 0.024 | 0.05463 | 1.084e-06 | 5.007e-05 | 2.459 | 0.001 | 0.024
0.49 | 0.095 | 2.425 | 39.73 | 1836 | 6.672 | 2355000 | -11.67 | 2.366e-12 | 8.868e-12 | 0 | 0 | 0 | 0.001 | 0.022 | 0.001 | 0.022 | 0.05039 | 8.485e-07 | 3.929e-05 | 2.053 | 0.001 | 0.022
0.529 | 0.088 | 2.077 | 31.49 | 1459 | 5.284 | 2182000 | -9.277 | 2.068e-12 | 1.137e-11 | 0 | 0 | 0 | 0.001 | 0.021 | 0.001 | 0.021 | 0.04668 | 6.725e-07 | 3.122e-05 | 1.705 | 0.001 | 0.021
0.569 | 0.082 | 1.775 | 25.41 | 1181 | 4.261 | 2033000 | -7.506 | 5.08e-13 | -1.637e-11 | 0 | 0 | 0 | 0.001 | 0.019 | 0.001 | 0.019 | 0.0435 | 5.425e-07 | 2.526e-05 | 1.403 | 0.001 | 0.019
0.608 | 0.077 | 1.51 | 20.98 | 977.5 | 3.516 | 1909000 | -6.215 | -7.141e-13 | -3.638e-12 | 0 | 0 | 0 | 0.001 | 0.018 | 0.001 | 0.018 | 0.04084 | 4.48e-07 | 2.091e-05 | 1.138 | 0.001 | 0.018
0.647 | 0.072 | 1.277 | 17.1 | 799.1 | 2.864 | 1785000 | -5.081 | -2.7e-13 | 2.387e-12 | 0 | 0 | 0 | 0.001 | 0.017 | 0.001 | 0.017 | 0.03819 | 3.651e-07 | 1.71e-05 | 0.905 | 0.001 | 0.017
0.687 | 0.068 | 1.07 | 14.37 | 673.2 | 2.404 | 1686000 | -4.28 | -1.67e-13 | -1.478e-12 | 0 | 0 | 0 | 0.001 | 0.016 | 0.001 | 0.016 | 0.03607 | 3.067e-07 | 1.44e-05 | 0.698 | 0.001 | 0.016
0.726 | 0.065 | 0.884 | 12.52 | 587.9 | 2.094 | 1612000 | -3.738 | 3.02e-13 | -5.912e-12 | 0 | 0 | 0 | 0.001 | 0.015 | 0.001 | 0.015 | 0.03448 | 2.673e-07 | 1.258e-05 | 0.512 | 0.001 | 0.015
0.766 | 0.061 | 0.717 | 10.31 | 485.9 | 1.723 | 1512000 | -3.09 | -3.499e-13 | 2.387e-12 | 0 | 0 | 0 | 0.001 | 0.014 | 0.001 | 0.014 | 0.03236 | 2.202e-07 | 1.04e-05 | 0.345 | 0.001 | 0.014
0.805 | 0.059 | 0.566 | 9.311 | 439.6 | 1.555 | 1463000 | -2.796 | -2.771e-13 | -4.547e-13 | 0 | 0 | 0 | 0.001 | 0.014 | 0.001 | 0.014 | 0.0313 | 1.988e-07 | 9.406e-06 | 0.194 | 0.001 | 0.014
0.845 | 0.056 | 0.429 | 7.937 | 375.9 | 1.325 | 1388000 | -2.391 | -1.084e-13 | 5.571e-12 | 0 | 0 | 0 | 0.001 | 0.013 | 0.001 | 0.013 | 0.0297 | 1.695e-07 | 8.042e-06 | 0.057 | 0.001 | 0.013
0.882 | 0.054 | 0.311 | 7.101 | 337 | 1.184 | 1339000 | -2.144 | 7.567e-13 | 2.274e-13 | 0 | 0 | 0 | 0.001 | 0.013 | 0.001 | 0.013 | 0.02864 | 1.516e-07 | 7.211e-06 | -0.061 | 0.001 | 0.013
0.912 | 0.052 | 0.22 | 6.325 | 300.9 | 1.054 | 1289000 | -1.914 | 1.029e-12 | 1.364e-12 | 0 | 0 | 0 | 0.001 | 0.012 | 0.001 | 0.012 | 0.02758 | 1.351e-07 | 6.439e-06 | -0.152 | 0.001 | 0.012
0.938 | 0.05 | 0.148 | 5.608 | 267.5 | 0.9343 | 1240000 | -1.702 | -7.052e-13 | 7.219e-12 | 0 | 0 | 0 | 0.001 | 0.012 | 0.001 | 0.012 | 0.02652 | 1.197e-07 | 5.723e-06 | -0.224 | 0.001 | 0.012
0.962 | 0.046 | 0.087 | 4.341 | 208.3 | 0.7221 | 1140000 | -1.325 | 3.073e-13 | 6.139e-12 | 0 | 0 | 0 | 0.001 | 0.011 | 0.001 | 0.011 | 0.0244 | 9.269e-08 | 4.456e-06 | -0.285 | 0.001 | 0.011
0.978 | 0.043 | 0.044 | 3.527 | 170.1 | 0.5859 | 1066000 | -1.082 | 2.904e-13 | 3.126e-12 | 0 | 0 | 0 | 0 | 0.01 | 0 | 0.01 | 0.02281 | 7.532e-08 | 3.64e-06 | -0.328 | 0 | 0.01
0.987 | 0.036 | 0.023 | 2.038 | 99.79 | 0.3371 | 892500 | -0.6351 | -4.974e-14 | 8.527e-13 | 0 | 0 | 0 | 0 | 0.008 | 0 | 0.008 | 0.0191 | 4.351e-08 | 2.135e-06 | -0.349 | 0 | 0.008
0.991 | 0.032 | 0.013 | 1.414 | 70.07 | 0.2332 | 793400 | -0.4461 | 3.588e-13 | 2.899e-12 | 0 | 0 | 0 | 0 | 0.008 | 0 | 0.008 | 0.01697 | 3.02e-08 | 1.499e-06 | -0.359 | 0 | 0.008
0.997 | 0.019 | 0 | 0.2749 | 14.64 | 0.04442 | 471100 | -0.09336 | 5.018e-14 | 1.776e-13 | 0 | 0 | 0 | 0 | 0.004 | 0 | 0.004 | 0.01008 | 5.869e-09 | 3.133e-07 | -0.372 | 0 | 0.004
1 | 0.005 | 0 | 0.003052 | 0.2639 | 0.0004236 | 124000 | -0.0017 | -4.666e-16 | -4.441e-14 | 0 | 0 | 0 | 0 | 0.001 | 0 | 0.001 | 0.002652 | 6.507e-11 | 5.646e-09 | 0 | 0 | 0.001
span_loc | (-) | 0 | 0.02 | 0.032 | 0.077 | 0.137 | 0.177 | 0.215 | 0.256 | 0.294 | 0.333 | 0.372 | 0.412 | 0.451 | 0.49 | 0.529 | 0.569 | 0.608 | 0.647 | 0.687 | 0.726 | 0.766 | 0.805 | 0.845 | 0.882 | 0.912 | 0.938 | 0.962 | 0.978 | 0.987 | 0.991 | 0.997 | 1
chord | (m) | 0.066 | 0.066 | 0.067 | 0.083 | 0.108 | 0.121 | 0.127 | 0.129 | 0.127 | 0.123 | 0.118 | 0.11 | 0.103 | 0.095 | 0.088 | 0.082 | 0.077 | 0.072 | 0.068 | 0.065 | 0.061 | 0.059 | 0.056 | 0.054 | 0.052 | 0.05 | 0.046 | 0.043 | 0.036 | 0.032 | 0.019 | 0.005
tw_aero | (deg) | 33.464 | 33.464 | 30.069 | 20.071 | 12.76 | 9.949 | 8.033 | 6.507 | 5.452 | 4.583 | 3.884 | 3.31 | 2.831 | 2.425 | 2.077 | 1.775 | 1.51 | 1.277 | 1.07 | 0.884 | 0.717 | 0.566 | 0.429 | 0.311 | 0.22 | 0.148 | 0.087 | 0.044 | 0.023 | 0.013 | 0 | 0
ei_flap | (Nm^2) | 1358 | 1358 | 13.73 | 26.36 | 58.63 | 82.73 | 95.79 | 100.4 | 95.79 | 86.95 | 76.68 | 61.99 | 50.78 | 39.73 | 31.49 | 25.41 | 20.98 | 17.1 | 14.37 | 12.52 | 10.31 | 9.311 | 7.937 | 7.101 | 6.325 | 5.608 | 4.341 | 3.527 | 2.038 | 1.414 | 0.2749 | 0.003052
ei_lag | (Nm^2) | 1354 | 1354 | 643.9 | 1224 | 2698 | 3795 | 4388 | 4598 | 4388 | 3986 | 3519 | 2851 | 2340 | 1836 | 1459 | 1181 | 977.5 | 799.1 | 673.2 | 587.9 | 485.9 | 439.6 | 375.9 | 337 | 300.9 | 267.5 | 208.3 | 170.1 | 99.79 | 70.07 | 14.64 | 0.2639
gj | (Nm^2) | 145.3 | 145.3 | 2.297 | 4.421 | 9.855 | 13.92 | 16.12 | 16.9 | 16.12 | 14.63 | 12.9 | 10.42 | 8.533 | 6.672 | 5.284 | 4.261 | 3.516 | 2.864 | 2.404 | 2.094 | 1.723 | 1.555 | 1.325 | 1.184 | 1.054 | 0.9343 | 0.7221 | 0.5859 | 0.3371 | 0.2332 | 0.04442 | 0.0004236
ea | (N) | 2507000 | 2507000 | 1661000 | 2058000 | 2678000 | 3000000 | 3149000 | 3198000 | 3149000 | 3050000 | 2926000 | 2727000 | 2554000 | 2355000 | 2182000 | 2033000 | 1909000 | 1785000 | 1686000 | 1612000 | 1512000 | 1463000 | 1388000 | 1339000 | 1289000 | 1240000 | 1140000 | 1066000 | 892500 | 793400 | 471100 | 124000
s_fl | (Nm^2) | -2.842e-14 | -2.842e-14 | -4.094 | -7.784 | -17.15 | -24.12 | -27.88 | -29.22 | -27.88 | -25.33 | -22.37 | -18.12 | -14.88 | -11.67 | -9.277 | -7.506 | -6.215 | -5.081 | -4.28 | -3.738 | -3.09 | -2.796 | -2.391 | -2.144 | -1.914 | -1.702 | -1.325 | -1.082 | -0.6351 | -0.4461 | -0.09336 | -0.0017
s_af | (Nm) | 6.139e-12 | 6.139e-12 | -2.522e-13 | -5.969e-13 | 3.055e-13 | 3.403e-12 | -2.26e-12 | -1.108e-12 | -2.26e-12 | -8.669e-13 | -5.898e-12 | 3.169e-12 | -2.181e-12 | 2.366e-12 | 2.068e-12 | 5.08e-13 | -7.141e-13 | -2.7e-13 | -1.67e-13 | 3.02e-13 | -3.499e-13 | -2.771e-13 | -1.084e-13 | 7.567e-13 | 1.029e-12 | -7.052e-13 | 3.073e-13 | 2.904e-13 | -4.974e-14 | 3.588e-13 | 5.018e-14 | -4.666e-16
s_al | (Nm) | 1.364e-12 | 1.364e-12 | -1.705e-12 | -3.183e-12 | -3.183e-12 | -1.819e-12 | -3.638e-12 | -4.093e-11 | -1.501e-11 | -1.228e-11 | -1.364e-12 | -2.66e-11 | -2.956e-11 | 8.868e-12 | 1.137e-11 | -1.637e-11 | -3.638e-12 | 2.387e-12 | -1.478e-12 | -5.912e-12 | 2.387e-12 | -4.547e-13 | 5.571e-12 | 2.274e-13 | 1.364e-12 | 7.219e-12 | 6.139e-12 | 3.126e-12 | 8.527e-13 | 2.899e-12 | 1.776e-13 | -4.441e-14
s_ft | (Nm^2) | 0 | 0 | 0 | 0 | 0 | 0 | 0 | 0 | 0 | 0 | 0 | 0 | 0 | 0 | 0 | 0 | 0 | 0 | 0 | 0 | 0 | 0 | 0 | 0 | 0 | 0 | 0 | 0 | 0 | 0 | 0 | 0
s_lt | (Nm^2) | 0 | 0 | 0 | 0 | 0 | 0 | 0 | 0 | 0 | 0 | 0 | 0 | 0 | 0 | 0 | 0 | 0 | 0 | 0 | 0 | 0 | 0 | 0 | 0 | 0 | 0 | 0 | 0 | 0 | 0 | 0 | 0
s_at | (Nm) | 0 | 0 | 0 | 0 | 0 | 0 | 0 | 0 | 0 | 0 | 0 | 0 | 0 | 0 | 0 | 0 | 0 | 0 | 0 | 0 | 0 | 0 | 0 | 0 | 0 | 0 | 0 | 0 | 0 | 0 | 0 | 0
x_sc | (m) | 0 | 0 | 0.001 | 0.001 | 0.001 | 0.001 | 0.001 | 0.001 | 0.001 | 0.001 | 0.001 | 0.001 | 0.001 | 0.001 | 0.001 | 0.001 | 0.001 | 0.001 | 0.001 | 0.001 | 0.001 | 0.001 | 0.001 | 0.001 | 0.001 | 0.001 | 0.001 | 0 | 0 | 0 | 0 | 0
y_sc | (m) | 0 | 0 | 0.003 | 0.01 | 0.023 | 0.029 | 0.032 | 0.033 | 0.03 | 0.029 | 0.028 | 0.026 | 0.024 | 0.022 | 0.021 | 0.019 | 0.018 | 0.017 | 0.016 | 0.015 | 0.014 | 0.014 | 0.013 | 0.013 | 0.012 | 0.012 | 0.011 | 0.01 | 0.008 | 0.008 | 0.004 | 0.001
x_tc | (m) | 0 | 0 | 0.001 | 0.001 | 0.001 | 0.001 | 0.001 | 0.001 | 0.001 | 0.001 | 0.001 | 0.001 | 0.001 | 0.001 | 0.001 | 0.001 | 0.001 | 0.001 | 0.001 | 0.001 | 0.001 | 0.001 | 0.001 | 0.001 | 0.001 | 0.001 | 0.001 | 0 | 0 | 0 | 0 | 0
y_tc | (m) | 0 | 0 | 0.003 | 0.01 | 0.023 | 0.029 | 0.032 | 0.033 | 0.03 | 0.029 | 0.028 | 0.026 | 0.024 | 0.022 | 0.021 | 0.019 | 0.018 | 0.017 | 0.016 | 0.015 | 0.014 | 0.014 | 0.013 | 0.013 | 0.012 | 0.012 | 0.011 | 0.01 | 0.008 | 0.008 | 0.004 | 0.001
mass | (Kg/m) | 0.05364 | 0.05364 | 0.03554 | 0.04403 | 0.05729 | 0.06418 | 0.06736 | 0.06843 | 0.06736 | 0.06524 | 0.06259 | 0.05835 | 0.05463 | 0.05039 | 0.04668 | 0.0435 | 0.04084 | 0.03819 | 0.03607 | 0.03448 | 0.03236 | 0.0313 | 0.0297 | 0.02864 | 0.02758 | 0.02652 | 0.0244 | 0.02281 | 0.0191 | 0.01697 | 0.01008 | 0.002652
flap_iner | (Kg-m) | 2.906e-05 | 2.906e-05 | 2.932e-07 | 5.629e-07 | 1.252e-06 | 1.767e-06 | 2.046e-06 | 2.145e-06 | 2.046e-06 | 1.857e-06 | 1.637e-06 | 1.324e-06 | 1.084e-06 | 8.485e-07 | 6.725e-07 | 5.425e-07 | 4.48e-07 | 3.651e-07 | 3.067e-07 | 2.673e-07 | 2.202e-07 | 1.988e-07 | 1.695e-07 | 1.516e-07 | 1.351e-07 | 1.197e-07 | 9.269e-08 | 7.532e-08 | 4.351e-08 | 3.02e-08 | 5.869e-09 | 6.507e-11
lag_iner | (Kg-m) | 2.896e-05 | 2.896e-05 | 1.378e-05 | 2.62e-05 | 5.773e-05 | 8.119e-05 | 9.388e-05 | 9.838e-05 | 9.388e-05 | 8.528e-05 | 7.53e-05 | 6.099e-05 | 5.007e-05 | 3.929e-05 | 3.122e-05 | 2.526e-05 | 2.091e-05 | 1.71e-05 | 1.44e-05 | 1.258e-05 | 1.04e-05 | 9.406e-06 | 8.042e-06 | 7.211e-06 | 6.439e-06 | 5.723e-06 | 4.456e-06 | 3.64e-06 | 2.135e-06 | 1.499e-06 | 3.133e-07 | 5.646e-09
tw_iner | (deg) | 33.464 | 33.464 | 29.697 | 19.699 | 12.388 | 9.577 | 7.661 | 6.135 | 5.08 | 4.211 | 3.512 | 2.938 | 2.459 | 2.053 | 1.705 | 1.403 | 1.138 | 0.905 | 0.698 | 0.512 | 0.345 | 0.194 | 0.057 | -0.061 | -0.152 | -0.224 | -0.285 | -0.328 | -0.349 | -0.359 | -0.372 | 0
x_cm | (m) | 0 | 0 | 0.001 | 0.001 | 0.001 | 0.001 | 0.001 | 0.001 | 0.001 | 0.001 | 0.001 | 0.001 | 0.001 | 0.001 | 0.001 | 0.001 | 0.001 | 0.001 | 0.001 | 0.001 | 0.001 | 0.001 | 0.001 | 0.001 | 0.001 | 0.001 | 0.001 | 0 | 0 | 0 | 0 | 0
y_cm | (m) | 0 | 0 | 0.003 | 0.01 | 0.023 | 0.029 | 0.032 | 0.033 | 0.03 | 0.029 | 0.028 | 0.026 | 0.024 | 0.022 | 0.021 | 0.019 | 0.018 | 0.017 | 0.016 | 0.015 | 0.014 | 0.014 | 0.013 | 0.013 | 0.012 | 0.012 | 0.011 | 0.01 | 0.008 | 0.008 | 0.004 | 0.001

## 1 Layer - No Web - Bladed
Station Number |  | 1 | 2 | 3 | 4 | 5 | 6 | 7 | 8 | 9 | 10 | 11 | 12 | 13 | 14 | 15 | 16 | 17 | 18 | 19 | 20 | 21 | 22 | 23 | 24 | 25 | 26 | 27 | 28 | 29 | 30 | 31 | 32
Distance along blade root Z-axis | [m] | 0 | 0.02835 | 0.044859 | 0.10937 | 0.19476 | 0.25074 | 0.30482 | 0.36364 | 0.41715 | 0.47294 | 0.52873 | 0.58471 | 0.64049 | 0.69628 | 0.75207 | 0.80805 | 0.86383 | 0.91981 | 0.97579 | 1.0318 | 1.0877 | 1.1439 | 1.1999 | 1.2524 | 1.2961 | 1.3331 | 1.3659 | 1.39 | 1.4024 | 1.408 | 1.4158 | 1.4206
Chord | [m] | 0.066414 | 0.066414 | 0.067362 | 0.083491 | 0.10816 | 0.12144 | 0.12713 | 0.12903 | 0.12713 | 0.12334 | 0.11765 | 0.11006 | 0.10252 | 0.094687 | 0.087932 | 0.082068 | 0.076926 | 0.072391 | 0.068349 | 0.064725 | 0.061461 | 0.05852 | 0.055844 | 0.053529 | 0.051765 | 0.050361 | 0.04649 | 0.042694 | 0.036053 | 0.032258 | 0.018975 | 0.004827
Twist | [deg] | 33.464 | 33.464 | 30.069 | 20.071 | 12.76 | 9.949 | 8.033 | 6.507 | 5.452 | 4.583 | 3.884 | 3.31 | 2.831 | 2.425 | 2.077 | 1.775 | 1.51 | 1.277 | 1.07 | 0.884 | 0.717 | 0.566 | 0.429 | 0.311 | 0.22 | 0.148 | 0.087 | 0.044 | 0.023 | 0.013 | 0 | 0
Thickness | [% chord] | 100 | 100 | 12.58 | 12.58 | 12.58 | 12.58 | 12.58 | 12.58 | 12.58 | 12.58 | 12.58 | 12.58 | 12.58 | 12.58 | 12.58 | 12.58 | 12.58 | 12.58 | 12.58 | 12.58 | 12.58 | 12.58 | 12.58 | 12.58 | 12.58 | 12.58 | 12.58 | 12.58 | 12.58 | 12.58 | 12.58 | 12.58
Neutral axis (x) | [m] | 0 | 0 | 0.0023686 | 0.0043711 | 0.0060553 | 0.0059953 | 0.005462 | 0.0047333 | 0.0038458 | 0.003314 | 0.0028943 | 0.0024995 | 0.0021841 | 0.00193 | 0.0017604 | 0.001588 | 0.001474 | 0.0013786 | 0.0012986 | 0.0012313 | 0.0011751 | 0.0011382 | 0.0010973 | 0.0010705 | 0.0010461 | 0.001031 | 0.0010167 | 7.6794e-06 | 3.2114e-06 | 1.8151e-06 | 0 | 0
Neutral axis (y) | [m] | 0 | 0 | 0.0020952 | 0.0090495 | 0.022211 | 0.028391 | 0.031546 | 0.032674 | 0.029769 | 0.028827 | 0.027868 | 0.025899 | 0.023921 | 0.021938 | 0.02095 | 0.01896 | 0.017967 | 0.016973 | 0.015979 | 0.014983 | 0.013986 | 0.013989 | 0.012992 | 0.012994 | 0.011996 | 0.011997 | 0.010998 | 0.01 | 0.008 | 0.008 | 0.004 | 0.001
Neutral axis, local (x') | [% chord] | 0 | 0 | 3.5161 | 5.2354 | 5.5985 | 4.9368 | 4.2962 | 3.6683 | 3.025 | 2.6869 | 2.4602 | 2.2711 | 2.1304 | 2.0383 | 2.0021 | 1.935 | 1.9161 | 1.9044 | 1.9 | 1.9024 | 1.912 | 1.9451 | 1.9649 | 1.9999 | 2.0208 | 2.0472 | 2.1869 | 0.017987 | 0.0089074 | 0.0056269 | 0 | 0
Neutral axis, local (y') | [% chord] | 50 | 50 | 52.3396 | 50.4814 | 50.9017 | 50.424 | 50.5278 | 50.581 | 49.0155 | 48.9723 | 49.2878 | 49.1323 | 48.9325 | 48.769 | 49.4253 | 48.7026 | 48.9567 | 49.047 | 48.9778 | 48.7484 | 48.3565 | 49.5054 | 48.8649 | 49.8752 | 48.7742 | 49.423 | 49.2579 | 49.0222 | 47.7895 | 50.4 | 46.68 | 46.3168
Aero-dynamic control |  | Moving | Moving | Moving | Moving | Moving | Moving | Moving | Moving | Moving | Moving | Moving | Moving | Moving | Moving | Moving | Moving | Moving | Moving | Moving | Moving | Moving | Moving | Moving | Moving | Moving | Moving | Moving | Moving | Moving | Moving | Moving | Moving
Aerofoil section reference |  | 1 | 1 | 2 | 2 | 2 | 2 | 2 | 2 | 2 | 2 | 2 | 2 | 2 | 2 | 2 | 2 | 2 | 2 | 2 | 2 | 2 | 2 | 2 | 2 | 2 | 2 | 2 | 2 | 2 | 2 | 2 | 2
Distance along blade root Z-axis | [m] | 0 | 0.02835 | 0.044859 | 0.10937 | 0.19476 | 0.25074 | 0.30482 | 0.36364 | 0.41715 | 0.47294 | 0.52873 | 0.58471 | 0.64049 | 0.69628 | 0.75207 | 0.80805 | 0.86383 | 0.91981 | 0.97579 | 1.0318 | 1.0877 | 1.1439 | 1.1999 | 1.2524 | 1.2961 | 1.3331 | 1.3659 | 1.39 | 1.4024 | 1.408 | 1.4158 | 1.4206
Centre of mass (x') | [% chord] | 0 | 0 | 1.4845 | 1.1977 | 0.92456 | 0.82344 | 0.78657 | 0.775 | 0.78657 | 0.81077 | 0.85 | 0.90862 | 0.97538 | 1.0561 | 1.1372 | 1.2185 | 1.3 | 1.3814 | 1.4631 | 1.545 | 1.627 | 1.7088 | 1.7907 | 1.8681 | 1.9318 | 1.9857 | 2.151 | 0 | 0 | 0 | 0 | 0
Centre of mass (y') | [% chord] | 50 | 50 | 53.6827 | 51.6198 | 51.6311 | 50.9253 | 50.8847 | 50.8336 | 49.197 | 49.1123 | 49.4 | 49.2241 | 49.0092 | 48.8345 | 49.4822 | 48.7514 | 48.9991 | 49.0836 | 49.0092 | 48.775 | 48.3786 | 49.5235 | 48.879 | 49.8857 | 48.7818 | 49.4282 | 49.2612 | 49.0222 | 47.7895 | 50.4 | 46.68 | 46.3168
Mass/unit length | [kg/m] | 0.05364 | 0.05364 | 0.03554 | 0.04403 | 0.05729 | 0.06418 | 0.06736 | 0.06843 | 0.06736 | 0.06524 | 0.06259 | 0.05835 | 0.05463 | 0.05039 | 0.04668 | 0.0435 | 0.04084 | 0.03819 | 0.03607 | 0.03448 | 0.03236 | 0.0313 | 0.0297 | 0.02864 | 0.02758 | 0.02652 | 0.0244 | 0.02281 | 0.0191 | 0.01697 | 0.01008 | 0.002652
Mass moment of inertia/unit length | [kgm] | 5.802e-05 | 5.802e-05 | 1.4073e-05 | 2.6763e-05 | 5.8982e-05 | 8.2957e-05 | 9.5926e-05 | 0.00010053 | 9.5926e-05 | 8.7137e-05 | 7.6937e-05 | 6.2314e-05 | 5.1154e-05 | 4.0138e-05 | 3.1893e-05 | 2.5802e-05 | 2.1358e-05 | 1.7465e-05 | 1.4707e-05 | 1.2847e-05 | 1.062e-05 | 9.6048e-06 | 8.2115e-06 | 7.3626e-06 | 6.5741e-06 | 5.8427e-06 | 4.5487e-06 | 3.7153e-06 | 2.1785e-06 | 1.5292e-06 | 3.1917e-07 | 5.7111e-09
Edgewise stiffness | [Nm2] | 1354 | 1354 | 643.9 | 1224 | 2698 | 3795 | 4388 | 4598 | 4388 | 3986 | 3519 | 2851 | 2340 | 1836 | 1459 | 1181 | 977.5 | 799.1 | 673.2 | 587.9 | 485.9 | 439.6 | 375.9 | 337 | 300.9 | 267.5 | 208.3 | 170.1 | 99.79 | 70.07 | 14.64 | 0.2639
Flapwise stiffness | [Nm2] | 1358 | 1358 | 13.73 | 26.36 | 58.63 | 82.73 | 95.79 | 100.4 | 95.79 | 86.95 | 76.68 | 61.99 | 50.78 | 39.73 | 31.49 | 25.41 | 20.98 | 17.1 | 14.37 | 12.52 | 10.31 | 9.311 | 7.937 | 7.101 | 6.325 | 5.608 | 4.341 | 3.527 | 2.038 | 1.414 | 0.2749 | 0.003052